## Sheet1
Vehicle Maintenance & Repair Facilities
Oil and Grit Sizing Worksheet
Business Name |  | Business Address | [5 empty] | Date
Contact Name and Title |  | Phone # |  |  |  | Calculate by
STEP 1
Total Number of square feet in the operation (garage/maintenance) area | [7 empty] | square feet
(If area is < 100 ft2 a 50 gal grit trap/oil seperator is required. Go to step 2 if > 100ft2)
STEP 2
All facilities > 100 sq. feet will use the following calculation. Place total ft2 from step 1 in equation and solve
|  |  |  | (ft2-100)(7.5) |  | = |  | gallons
100
STEP 3
Insert answer from Step 2 in "variable" box and solve equation
|  | Constant |  | Variable |  | Calculated Size
| Calculation | 50 | + |  | = |  | 50
STEP 2
STEP 4
Please submit sizing worksheet to Cranberry Township pretreatment administrator for approval.
Kevin Kaplan |  |  | Size approved by Cranberry Township
Pretreatment Administrator
Kevin.Kaplan@Cranberrytownship.org | [7 empty] | gallons
724-776-4806 x 1513
724-776-6199
Note: Vehicle maintenance and repair shops which include a floor drain in its areas of operation are required to design,
install and maintain a grit trap/oil separator, with a minimum capacity of 50 gallons for the first 100 square
feet of area to be drained, plus 1 cu. Ft. (7.5 gallons) for each additional 100 sq. feet of area to be drained
into the separator. An effluent sampling manhole shall be required. Design and installation must be
approved by Cranberry Township Industrial Pretreatment Administrator.
*All seperators must comply with 2009 IPC, where in conflict Industrial Pretreatment rules take precedent