## Sheet1
Car Washes
Oil and Grit Sizing Worksheet
Business Name |  |  |  |  | Business Address |  |  |  | Date
Contact Name and Title |  |  |  |  | Phone # |  |  | Calculate by
For commercial car washes, oil/water/grit separators shall have a minimum capacity of 1000 gallons for the
first bay, with an additional 500 gal capacity for each additional bay. Minimum requirements are roofed
structures with at least two walls and appropriate grading to prevent stormwater infiltration into the sanitary.
sewer An effluent sampling manhole shall be required. Design and installation must be approved by
Cranberry Township Industrial Pretreatment Administrator.
STEP 1
All facilities will use step 1, as their minimum required size.
[5 empty] | 1st Bay | 1000 | gallons
STEP 2
All facilities that have more than 1 bay will enter the number of bays below, this number is multiplied by 500
Number of Bay Additions |  |  |  |  | x | 500
STEP 3
Calculate Oil and Grit Interceptor Size, add the values from Step 1 and Step 2 above.
|  | Constant |  | Variable |  | Calculated Size
Calculation |  | 1000 | + | 0 | = | 1000
|  | STEP 1 |  | STEP 2 |  | STEP 3
STEP 4 | **Please submit calculated size to Cranberry Township pretreatment coordinator for approval.
Kevin Kaplan Pretreatment Administrator 724-776-4806 X 1513 Kevin.Kaplan@CranberryTownship.org | [5 empty] | Size Approve by Cranberry Township
STEP 4
* All seperators must comply with 2009 IPC, where in conflict Industrial Pretreatment rules take precedent